## waterwheel_synth_v2
Source:	C:\Users\moogtron 4k\Desktop\projects\waterwheel synthesizer\pcb_files_v2\waterwheel_synth_v2.kicad_sch
Date:	Tue 04/25/2023 12:38:04 AM
Tool:	Eeschema (6.0.10)
Generator:	C:\Program Files\KiCad\6.0\bin\scripting\plugins/bom_csv_grouped_by_value_with_fp.py
Component Count:	184
Ref	Qnty	Value	Cmp name	Footprint	Description	Vendor
C1, C2, C4, C5, C6, C7, C8,	7	100nf	C_Small	Capacitor_SMD:C_0805_2012Metric	Unpolarized capacitor, small symbol
C3, C9,	2	4.7u	CP1_Small-Device	Capacitor_SMD:C_0805_2012Metric
C10, C13,	2	0.1u	CP1_Small-Device	Capacitor_SMD:C_0805_2012Metric
C11,	1	100u	CP1_Small-Device	Capacitor_SMD:C_1206_3216Metric
C12,	1	2.2u	CP1_Small-Device	Capacitor_SMD:C_0805_2012Metric
D1, D2, D3, D4, D5, D6, D7, D8, D9, D10, D11, D12, D13, D14, D15, D16, D17, D18, D19, D20, D21, D22, D23, D24, D25, D26, D27, D28, D29, D30, D31, D32, D33, D34, D35, D36, D37, D38, D39, D40, D41, D42, D43, D44, D45, D46, D47, D48, D49, D50,	50	1N4148	1N4148	Diode_SMD:D_SOD-323	100V 0.15A standard switching diode, DO-35
D51,	1	LED	LED	Diode_SMD:D_0805_2012Metric	Light emitting diode
J1,	1	Drum_SW_BD	Conn_01x08	Connector_Phoenix_MC:PhoenixContact_MC_1,5_8-G-3.81_1x08_P3.81mm_Horizontal	Generic connector, single row, 01x08, script generated (kicad-library-utils/schlib/autogen/connector/)
J2,	1	Drum_SW_SD	Conn_01x08	Connector_Phoenix_MC:PhoenixContact_MC_1,5_8-G-3.81_1x08_P3.81mm_Horizontal	Generic connector, single row, 01x08, script generated (kicad-library-utils/schlib/autogen/connector/)
J3,	1	Drum_sw_HH	Conn_01x08	Connector_Phoenix_MC:PhoenixContact_MC_1,5_8-G-3.81_1x08_P3.81mm_Horizontal	Generic connector, single row, 01x08, script generated (kicad-library-utils/schlib/autogen/connector/)
J4,	1	12x binary outs, 2x ins	Conn_01x14	Connector_Phoenix_MC:PhoenixContact_MC_1,5_14-G-3.81_1x14_P3.81mm_Horizontal	Generic connector, single row, 01x14, script generated (kicad-library-utils/schlib/autogen/connector/)
J5,	1	LED_drums	Conn_01x08	Connector_Phoenix_MC:PhoenixContact_MC_1,5_8-G-3.81_1x08_P3.81mm_Horizontal	Generic connector, single row, 01x08, script generated (kicad-library-utils/schlib/autogen/connector/)
J6,	1	Drum_sw_TT	Conn_01x08	Connector_Phoenix_MC:PhoenixContact_MC_1,5_8-G-3.81_1x08_P3.81mm_Horizontal	Generic connector, single row, 01x08, script generated (kicad-library-utils/schlib/autogen/connector/)
J7,	1	Volca_steps	Conn_01x16	Connector_Phoenix_MC:PhoenixContact_MC_1,5_16-G-3.81_1x16_P3.81mm_Horizontal	Generic connector, single row, 01x16, script generated (kicad-library-utils/schlib/autogen/connector/)
J8,	1	LED_binary	Conn_01x12	Connector_Phoenix_MC:PhoenixContact_MC_1,5_12-G-3.81_1x12_P3.81mm_Horizontal	Generic connector, single row, 01x12, script generated (kicad-library-utils/schlib/autogen/connector/)
J9,	1	power and clock	Conn_01x03	Connector_Phoenix_MC:PhoenixContact_MC_1,5_3-G-3.81_1x03_P3.81mm_Horizontal	Generic connector, single row, 01x03, script generated (kicad-library-utils/schlib/autogen/connector/)
J10,	1	LEDS_volca	Conn_01x16	Connector_Phoenix_MC:PhoenixContact_MC_1,5_16-G-3.81_1x16_P3.81mm_Horizontal	Generic connector, single row, 01x16, script generated (kicad-library-utils/schlib/autogen/connector/)
J11,	1	Drum_Returns	Conn_01x04	Connector_Phoenix_MC:PhoenixContact_MC_1,5_4-G-3.81_1x04_P3.81mm_Horizontal	Generic connector, single row, 01x04, script generated (kicad-library-utils/schlib/autogen/connector/)
J12,	1	volc audio in/out. button trig	Conn_01x03	Connector_Phoenix_MC:PhoenixContact_MC_1,5_3-G-3.81_1x03_P3.81mm_Horizontal	Generic connector, single row, 01x03, script generated (kicad-library-utils/schlib/autogen/connector/)
J13,	1	RELAY out	Conn_01x03	Connector_Phoenix_MC:PhoenixContact_MC_1,5_3-G-3.81_1x03_P3.81mm_Horizontal	Generic connector, single row, 01x03, script generated (kicad-library-utils/schlib/autogen/connector/)
J14,	1	panel pots	Conn_01x12	Connector_Phoenix_MC:PhoenixContact_MC_1,5_12-G-3.81_1x12_P3.81mm_Horizontal	Generic connector, single row, 01x12, script generated (kicad-library-utils/schlib/autogen/connector/)
K1,	1	G5Q-1	G5Q-1	Relay_THT:Relay_SPDT_Omron-G5Q-1	Omron G5G relay, Miniature Single Pole, SPDT, 10A
Q1, Q2, Q3, Q4, Q5, Q6, Q7, Q8, Q9, Q10, Q11, Q12, Q13, Q14, Q15, Q16, Q17, Q18, Q19, Q20, Q21, Q22, Q23, Q24, Q25,	25	2N3904	Q_NPN_BEC	Package_TO_SOT_SMD:TSOT-23	NPN transistor, base/emitter/collector
R1, R2, R4, R5, R9, R10, R13, R16, R17, R20, R24, R26, R27, R32, R33, R34, R39, R40, R41, R42, R45, R55, R56, R57, R59, R62,	26	1k	R_Small_US	Resistor_SMD:R_0603_1608Metric	Resistor, small US symbol
R3, R6, R7, R8, R11, R12, R14, R15, R18, R19, R21, R22, R23, R25, R35, R36, R37, R38, R43, R44, R53, R54, R58, R60,	24	100k	R_Small_US	Resistor_SMD:R_0603_1608Metric	Resistor, small US symbol
R28, R30, R31,	3	22k	R_Small_US	Resistor_SMD:R_0603_1608Metric	Resistor, small US symbol
R46, R47, R49, R50, R61,	5	10k	R_Small_US	Resistor_SMD:R_0603_1608Metric	Resistor, small US symbol
R48,	1	4.7k	R_Small_US	Resistor_SMD:R_0603_1608Metric	Resistor, small US symbol
R51, R52, R63, R64, R65, R66, R67, R68, R69, R70, R71, R72,	12	470	R_Small_US	Resistor_SMD:R_0603_1608Metric	Resistor, small US symbol
U1, U4, U7,	3	4017	4017	Package_SO:SO-16_5.3x10.2mm_P1.27mm	Johnson Counter ( 10 outputs )
U2,	1	4069	4069	Package_SO:SO-14_3.9x8.65mm_P1.27mm	Hex inverter
U5,	1	4040	4040	Package_SO:SO-16_5.3x10.2mm_P1.27mm	Binary Counter 12 stages (Asynchronous)
U6,	1	4081	4081	Package_SO:SO-14_3.9x8.65mm_P1.27mm	Quad And 2 inputs
U8,	1	555(NEW_layout)	555(NEW_layout)-555(new_layout)	Package_SO:SOIC-8_5.275x5.275mm_P1.27mm
U9,	1	4066	4066	Package_SO:SO-14_3.9x8.65mm_P1.27mm	Quad Analog Switches
U10,	1	Teensy3.2	Teensy3.2-teensy	teensy:Teensy30_31_32_LC